## Nomenclature
Nomenclature
b : Neuron bias
d' : Fiber drawing ratio
df : Fiber diameter, m
D : Polymer exit to air exit distance, m
f : Neuron transfer function
g1 = tan(ψ)·LRf/D : Nozzle dimensionless air impact point
g2 = (LRf/LR)2·(1/Na/f) : Nozzle polymer-to-air area ratio
LRf : Polymer exit hydraulic diameter, m
LR : Air exit hydraulic diameter, m
m' = ṁa/ṁf : Air–polymer flux ratio
ṁa : Air mass flow rate, kg/s
ṁf : Polymer mass flow rate, kg/s
Na/f : Number of air exits per polymer exit
T' = (Tf + Ta)/(2Tamb) : Temperature ratio
Tamb : Ambient temperature, K
Ta : Air temperature, K
Tf : Polymer temperature, K
Subscripts
a : Air
f : Fiber
Greek letters
ψ : Air duct tilt angle, rad
Acronyms
ANN : Artificial neural network
BPNN : Back-propagation neural network
HMA : Hot-melt adhesive
MB : Melt-blowing
MLP : Multilayer perceptron network
PP : Polypropylene

## Nets_weights_biases
Trained Neural Network Parameters
Net 1
Layer | Weights |  |  |  | Biases
Input → Hidden1 | 0.5452 | 0.1421 | 0.3696 | -0.2375 | 1.0358
Hidden1 → Hidden2 | 1.6154 |  |  |  | -0.4266
Hidden2 → Output | -2.2141 |  |  |  | 0.7867
Net 2
Layer | Weights |  |  |  | Biases
Input → Hidden (neuron1) | -7.1596 | -5.4098 | 0.1735 | -3.5206 | 1.7581
Input → Hidden (neuron2) | -0.1302 | -0.1839 | -0.2688 | 0.1132 | 0.6523
Hidden → Output | 0.698 | 4.1793 |  |  | -2.9624

## Activation_functions
Hidden layers' activation function (fHL): tangent sigmoid (tansig)
Output layer activation function (fOL): linear (purelin)
x | fHL(x)=2/(1+exp(-2*x))-1 | fOL(x)=x
-1 | -0.76159 | -1
-0.9 | -0.7163 | -0.9
-0.8 | -0.66404 | -0.8
-0.7 | -0.60437 | -0.7
-0.6 | -0.53705 | -0.6
-0.5 | -0.46212 | -0.5
-0.4 | -0.37995 | -0.4
-0.3 | -0.29131 | -0.3
-0.2 | -0.19738 | -0.2
-0.1 | -0.099668 | -0.1
0 | 0 | 0
0.1 | 0.099668 | 0.1
0.2 | 0.19738 | 0.2
0.3 | 0.29131 | 0.3
0.4 | 0.37995 | 0.4
0.5 | 0.46212 | 0.5
0.6 | 0.53705 | 0.6
0.7 | 0.60437 | 0.7
0.8 | 0.66404 | 0.8
0.9 | 0.7163 | 0.9
1 | 0.76159 | 1
Note:
Illustrative values of the activation functions.
These values are not used in the ANN calculations.

## Net_1
MLP model for predicting HMA attenuation |  |  |  |  | ANN architecture
INPUT VARIABLES |  |  |  |  | 4 → 1 → 1 → 1
| m' | T' | g1 | g2 | tansig (hidden layer 1)→ tansig (hidden layer 2) → purelin (output)
| 5.41 | 1.5631 | 1.156 | 0.5
NORMALIZATION
| m' | T' | g1 | g2
| 1 | 1 | 1 | -1
min | 1.3 | 1.5119 | 0.1051 | 0.5
max | 5.41 | 1.5631 | 1.156 | 0.5776
ANN OUTPUT (normalized)
d'= | -1.0301
output range (training data)
min | 0.11
max | 0.4162
DENORMALIZATION
d'= | 0.10539
draw ratio | 10.54% | (predicted fiber attenuation)
Notes:
Inputs must be provided in physical units in the yellow cells.
The spreadsheet performs normalization to [-1,1] before ANN evaluation.

## Net_2
MLP model for predicting PP attenuation |  |  |  |  | ANN architecture
INPUT VARIABLES |  |  |  |  | 4 → 2 → 1
| m' | T' | g1 | g2 | tansig (hidden layer) → purelin (output)
| 300 | 1.8 | 0.8 | 3
NORMALIZATION
| m' | T' | g1 | g2
| 0.59824 | -0.62408 | 0.38564 | 0.27917
min | 9.6 | 1.6826 | 0 | 0.0205
max | 373 | 2.3072 | 1.1547 | 4.679
ANN OUTPUT (normalized)
d'= | -0.71266
output range (training data)
min | 0.0051
max | 0.0454
DENORMALIZATION
d'= | 0.01089
draw ratio | 1.089% | (predicted fiber attenuation)
Notes:
Inputs must be provided in physical units in the yellow cells.
The spreadsheet performs normalization to [-1,1] before ANN evaluation.